## OTA and Config
OTA & CONFIG ATCU v3.8
[5 empty] | TML data identifier for EOL |  |  | Variant Filtering
Document contributors: |  |  |  | Amruta, Aarti, Eshwar | New for ATCU |  |  | CDAC -> Command used for CDAC
[5 empty] | Not used by application |  |  | AIS140 -> Command used for AIS140
FW support version: |  |  |  | 5.2.5 |  |  |  | AEPL -> Common across ATCU variants
Sr | Variant | TML DID | JSON keys (123) | GET command | SET command | CLR command | REBOOT | Description (min, max) | TML Sr. No | R/W | Size(Bytes) | Data Type | TML Default Value | SET example | Acknowledgement | AEPL Production Default Value
Device Utilities
1 | AEPL |  |  | *GET#BOOTSTATE# *GET#BOOTDEBUG# | *SET#BOOTDEBUG#1# |  | S | BOOTSTATE 1 -> currently running GI BOOTSTATE 0 -> currently running APP Set this command to skip APP CRC while flashing new firmware by developer.(Developer Use Only) | [5 empty] | *SET#BOOTDEBUG#1# | STATUS#SET#BOOTDEBUG#OK
2 | AEPL |  | aeplFwVer | *GET#FWSTAT# |  |  |  | Gets the firmware version and brief | [6 empty] | STATUS#5.1.40,master#OK# | According to release
3 | CDAC |  |  | GET FV |  |  |  | CDAC: Get the firmware version and brief | [6 empty] | <FV:5.1.40,master>
3 |  |  | jsonVer |  |  |  |  | Json string version used in the firmware | [7 empty] | Accoring to configuration in emmc
4 | AEPL |  | APPS | *GET#CDAC# *GET#DMS# *GET#CUMMINS# | *SET#CDAC#VAL# *SET#DMS#VAL# *SET#CUMMINS#VAL# |  | SC | Enable or disable individual app tasks (0 or 1) as per device variant. When APPS for DMS is set, then CPNO, HVER and SVER parameters get auto updated for Wifi variant.. When APPS for Cummins is set, then EGNT for cummins is auto applied. | [5 empty] | *SET#CDAC#1# *SET#DMS#1# *SET#CUMMINS#1# | STATUS#SET#CDAC#1#OK# STATUS#SET#DMS#1#OK# STATUS#SET#CUMMINS#1#OK# | Default 0. Accolade utility will set correct value for this parameter depending on the batch (wifi batch or non wifi batch)
5 | AEPL |  | CFGBITS0 | *GET#AUTOSACK# *GET#VEHTYPAD# | *SET#AUTOSACK#VAL# *SET#AUTOSACK#VAL# |  |  | enable or disable auto sack (1 or 0) enable or disable vehicle type auto detection (1 or 0) | [5 empty] | *SET#AUTOSACK#1# *SET#VEHTYPAD#1# | STATUS#AUTOSACK#1#OK# STATUS#VEHTYPAD#1#OK# | 0 0
6 | AEPL |  | LOGFLTR | *GET#LOGFLTR# | *SET#LOGFLTR#VAL# |  |  | Set debug log filters for tags and log levels (1, 65535). DEBUG tag log prints are disabled in production. See calculator for details. NOTE: Wild tags cannot be disabled | *SET#LOGFLTR#257# | STATUS#SET#LOGFLTR#257#OK# | 65533
7 |  |  | GPSRAW |  | *SET#GPSRAW#VAL# |  |  | Enable or disable GPS raw NMEA prints for debug (0, 1) 0 - Disable the GPS raw prints 1 - Enable the GPS raw prints |  |  |  |  | *SET#GPSRAW#1# | *SET#GPSRAW#1# | STATUS#SET#GPSRAW#1#OK#
8 | AEPL |  |  | *GET#PRNCFG# |  |  |  | This command prints total config at run time. Result can only be viewed on console.
9 | AEPL |  |  |  | *SET#CRST#VAL# |  | S | 1: Softreboot 2: Reboot to GI 3: Reboot to App | [5 empty] | *SET#CRST#1# | STATUS#CRST#1#OK
10 | AEPL |  |  |  | *SET#SACK#VAL# | *CLR#SOS# |  | EMR ACK or clear EMG (Val = 1) | [5 empty] | *SET#SACK#1# | STATUS#SACK#OK#
| CDAC |  |  |  | SET EO:EO |  |  | CDAC: Emergency acknowledgement | [5 empty] | SET EO:EO
11 | AEPL |  |  |  |  | *CLR#CNFG# | C | Clear configuration to default and erase accelerometer calibration. Following parameters will be retained: APPS, IMEI, ICCID, UIN, VIN, CPNO, UDSB, NPIN, TNPIN, TLPIN, CLPIN, CPIN
12 | AEPL |  |  |  |  | *CLR#HIST# | C | Erase history data and accelerometer calibration
13 | AEPL |  |  | *GET#RTC# | *SET#RTC#EPOCH TIME# |  |  | RTC time updating (1640995200, max limit not set) | [5 empty] | *SET#RTC#1615801221# | STATUS#RTC#1600777349#OK#
14 | AEPL |  |  | *GET#IOST# |  |  |  | Dio status ( ign, boxTamper, emer, wirCut, extBattVtg, intBattVtg) | [6 empty] | STATUS#IOST#1,0,0,0,23.80,23.66#OK#
15 | AEPL |  |  | *GET#SYSDETAILS# |  |  |  | Get FW Ver,UIN no,CHASSIS no | [6 empty] | STATUS#SYSDETAILS#5.1.23,ACON4NA012100324051,PROACC23082196477#OK#
16 | AEPL |  |  | *GET#GPS# |  |  |  | GPS coordinate (Fix qua, LAT, LATDIR, LON, LON DIR) | [6 empty] | STATUS#GPS#0,18.465969,N,73.78300,E#OK#
17 | AIS140 |  |  | *GET#HPOD# |  |  |  | Send health packet on demand | [6 empty] | STATUS#HPOD#$1,AEPL,554516301108_0E,HP,866562068329699,98.67,70.02,0.00,10,3600,0000,20.32,20.10,20.40,* 338945, IO, AI2:20.12#OK#
Device
Power management
18 | AEPL |  | SLP | *GET#SLP# | *SET#SLP#VAL# |  |  | Sleep time in sec (180, 86400) | [5 empty] | *SET#SLP#180# | STATUS#SLP#180#OK# | 180
19 | AEPL | 5532 | WKUP | *GET#WKUP# | *SET#WKUP#VAL# |  |  | RTC Wake up timer (Tracking Timer in sleep mode) (30, 86400) | 59 | RW | 4 | Hex | 00-00-A8-C0 | *SET#WKUP#3600# | STATUS#WKUP#3600#OK# | 3600
Battery Threshold
20 | AEPL |  | IBATLTH | *GET#IBATLTH# | *SET#IBATLTH#THR VAL# |  |  | Set Get threshold volt for internal battery low (2.5, 4.2) |  | RW | 1 |  | 9 | *SET#IBATLTH#2.90# | STATUS#IBATLTH#2.90#OK# | 3.5
21 | AEPL |  | EBATLTH | *GET#EBATLTH# | *SET#EBATLTH#THR VAL# |  |  | Set Get threshold volt for external battery low (7.0, 11.0) | [5 empty] | *SET#EBATLTH#7.5# | STATUS#EBATLTH#7.5#OK# | 8
| CDAC |  |  | GET LBT | SET LBT:VAL |  |  | CDAC: Set Low battery threshold (In percentage) |  | RW | 1 |  | 26 | SET LBT:30 | <LBT:30>
Accelerometer Calibration and Thresholds
22 | AEPL | 5487 | CAHS | *GET#CAHS# | *SET#CAHS#VAL# | *CLR#CAHS# |  | Harsh acceleration threshold(50, 700) | 2 | RW | 2 | Hex | FF-FF | *SET#CAHS#150# | STATUS#CAHS#150#OK# | 150
| CDAC |  |  | GET HAT | SET HAT:VAL | CLR HAT |  | CDAC: Harsh acceleration threshold(50, 700) | [5 empty] | SET HAT:150 | <HAT:150>
23 | AEPL | 5523 | CAHB | *GET#CAHB# | *SET#CAHB#VAL# | *CLR#CAHB# |  | Harsh break threshold(50, 700) | 1 | RW | 2 | Hex | FF-FF | *SET#CAHB#180# | STATUS#CAHB#180#OK# | 300
| CDAC |  |  | GET HBT | SET HBT:VAL | CLR HBT |  | CDAC: Harsh break threshold(50, 700) | [5 empty] | SET HBT:180 | <HBT:180>
24 | AEPL | 5489 | CAHM | *GET#CAHM# | *SET#CAHM#VAL# | *CLR#CAHM# |  | Harsh turn threshold (Harsh Manoeuvre(HM))(50, 700) | 4 | RW | 2 | Hex | FF-FF | *SET#CAHM#200# | STATUS#CAHM#200#OK# | 200
| CDAC |  |  | GET RTT | SET RTT:VAL | CLR RTT |  | CDAC: Harsh turn threshold(50, 700) | [5 empty] | SET RTT:200 | <RTT:200>
25 | AEPL |  | CALIB | *GET#CALIB# |  | *CLR#CALIB# |  | Accelerometer calibration flag | [6 empty] | STATUS#CALIB#0,nan,nan,0.016161,-1,12,132#OK# | 0
26 | AEPL |  |  |  | *SET#SCAL#VAL# |  |  | Start accelerometer static calibration(Val = 1) | [5 empty] | *SET#SCAL#1# | STATUS#SCAL#1# OK#
27 | AEPL |  |  |  | *SET#MCAL#VAL# |  |  | Initiate Manual calibration | [5 empty] | *SET#MCAL#0000000001000000# | STATUS#SET#MCALIB#OK
CAN Configuration
28 | AEPL | 5528 | UDSB | *GET#UDSB# | *SET#UDSB#BAUDRATE# |  | S | CAN 2.0 baud rate (1, 65535) 1 - SET BAUDRATE ISO at bit rate 125 KB/s 2 - SET BAUDRATE ISO at bit rate 250 KB/s 3 - SET BAUDRATE ISO at bit rate 500 KB/s 255 - SET AutoBAUDRATE ISO/Standard/11 bit 258 - SET BAUDRATE J1939 at bit rate 250 KB/s 259 - SET BAUDRATE J1939 at bit rate 500 KB/s 511 - SET AutoBAUDRATE Generic/Extended/29 bit Not implemented | 42 | RW | 2 | Hex | 00-01 (125 kbps STD) 01-01 (125 kbps EXT) 00-02 (250 kbps STD) 01-02 (250 kbps EXT) 00-03 (500 kbps STD) 01-03 (500 kbps EXT) 00-04 (1 Mbps STD) 01-04 (1 Mbps EXT) | *SET#UDSB#500# | STATUS#UDSB#500#OK# | 500
29 | AEPL |  | ISOCFG | *GET#ISOCFG# | *SET#ISOCFG#VAL# |  | S | Switch between ISO CAN and J1939 (0, 1) 0 - J1939 1 - ISO CAN |  |  |  |  | 0 | *SET#ISOCFG#1# | STATUS#ISOCFG#0#OK# | 0
Network
30 | AEPL |  |  | *GET#CONNSTAT# |  |  |  | All server connection status (GPRS STATUS, PRI, EMG, AEPL, MQTT, OPR NAME, CSQ) W: CONN OK N: NOT CONN | [6 empty] | STATUS#CONNSTAT#W,1,0,0,0,Airtel 4G,28#OK#
31 | AEPL |  |  |  | *SET#SWNW#VAL# |  |  | Switch network through SMS (Val = 1) | [5 empty] | *SET#SWNW#1#
32 | AEPL |  |  | *GET#ALLIP# |  |  |  | All server configuration | [6 empty] | STATUS#ALLIP#125.99.74.242,125.99.74.242,ais-data.accoladeelectonics.c,tmlcvpdpdsqa01.inservices.tata#OK#
33 | AEPL | 5427 | ICCID | *GET#ICCID# |  |  |  | ICCID if SIM/eSIM inside TCU (details visible on TCU body) | 45 | R | 24 | ASCII | USD |  | STATUS#ICCID#8991101905254770399F#OK# | ICCIDXXXXXXXXXXXXXXX
34 | AEPL | 5428 | IMEI | *GET#IMEI# |  |  |  | IMEI No. of TCU unit (details visible on TCU body) | 44 | R | 16 | ASCII | USD |  | STATUS#IMEI#862261043620215#OK# | IMEIXXXXXXXXXXX
35 | AEPL |  | ESIM | *GET#ESIM# | *SET#ESIM#VENDOR# |  | S | ESIM Vendor code (A, Z) S - Sensorise | [5 empty] | *SET#ESIM#S# | STATUS#ESIM#S# | S
36 | AEPL | 5538 | CGPR | *GET#CGPR# | *SET#CGPR#VAL# | *CLR#CGPR# | SC | Set Get primary APN (1, 50) | 65 | RW | 70 | ASCII | move.dataxs.mobi | *SET#CGPR#"sensem2m","",""# | STATUS#CGPR#"sensem2m","",""#OK# | sensem2m2
37 | AEPL | 553B | CGPRS | *GET#CGPRS# | *SET#CGPRS#VAL# | *CLR#CGPRS# | SC | Set Get secondary APN (1, 50) | 68 | RW | 70 | ASCII | move.dataxs.mobi | *SET#CGPRS#sensem2m","",""# | STATUS#CGPRS#"sensem2m","",""#OK# | sensem2m2
38 | AEPL |  | DEVNWSW | *GET#DEVNWSW# | *SET#DEVNWSW#VAL# |  | S | Network switching enable (0, 1) | [5 empty] | *SET#DEVNWSW#1# | STATUS#DEVNWSW#1#OK# | 1
39 | AEPL |  | GSMTMR | *GET#GSMTMR# | *SET#GSMTMR#VAL# |  | S | Network switching timer in sec (when switching is disabled, same used as GSM RESTART TIMER) (180, 600) | [5 empty] | *SET#GSMTMR#180# | STATUS#GSMTMR#180#OK# | 180
40 | AEPL |  | SSLCFG | *GET#SSLCFG# | *SET#SSLCFG#VAL# |  | S | Mqtt certificate mode enable for mqtt (0, 1) | [5 empty] | *SET#SSLCFG#1# |  | 1
41 | AEPL |  | MQTQ | Use *GET#PRNCFG# command. | *SET#MQTQ#VAL# |  | S | MQTT will QoS (0, 2) | [5 empty] | *SET#MQTQ#2# |  | 2
42 | AEPL |  | MQTK |  | *SET#MQTK#VAL# |  | S | MQTT keep alive timer (0, 30) | [5 empty] | *SET#MQTK#30# |  | 30
43 | AEPL |  | MQTW |  | *SET#MQTW#VAL# |  | S | MQTT will retain flag (0, 1) | [5 empty] | *SET#MQTW#1# |  | 1
44 | AEPL |  |  | *GET#CERT# |  |  |  | CA CC CK certificate lengths are stored when certificate is flashed though EOL or service tool. | [6 empty] | STATUS#CERT#2098,1932,3248#
45 | AEPL |  |  | *GET#GSMVER# | *SET#GSMVER#VAL# |  |  | SET GET EC20 firmware (DFOTA). Use SET to update firmware from a URL. Use GET to get the current firmware version | [5 empty] | *SET#GSMVER#http://ftpserver.cloudjiffy.net/download/Update_EC20CEFDLGR06A09_BETA0929-R06A09_BETA220623.zip# | STATUS#SET#GSMVER#OK
AEPL
IP Port
46 | AEPL |  | CIP2_IP | *GET#CIP2# | *SET#CIP2#AEPL IP#PORT NO# | *CLR#CIP2# | SC | AEPL TCP sever (1, 50) & port(0, 65535) | [5 empty] | *SET#CIP2#atcu-data.accoladeelectronics.com#6100# | STATUS#CIP2#52.140.56.82#6100##OK# | atcu-data.accoladeelectronics.com : 6100
| AEPL |  | CIP2_PORT
AIS140
IP Port
47 | AIS140 | 5482 | CHTP_IP | *GET#CHTP# | *SET#CHTP#PRI IP#PORT NO# | *CLR#CHTP# | SC | AIS primary TCP IP address(1, 50) & port number(0, 65535) | 21 | RW | 50 | ASCII | 255.255.255.255 | *SET#CHTP#125.99.74.242#6011# | STATUS#CHTP#125.99.74.242#6011#OK# | 255.255.255.255 : 65535
| CDAC |  | CHTP_PORT | GET PU | SET PU:http://PRI IP:PORT NO | CLR PU |  | CDAC: Primary IP address | [5 empty] | SET PU:http://61.0.248.76:80 | PU:http://61.0.248.76:80 | http://61.0.248.76:80
48 | AIS140 | 5483 | CIP1_IP | *GET#CIP1# | *SET#CIP1#EMR IP#PORT NO# | *CLR#CIP1# | SC | AIS secondary TCP IP address(1, 50) & port number(0, 65535) | 22 | RW | 50 | ASCII | 255.255.255.255 | *SET#CIP1#125.99.74.242#6011# | STATUS#CIP1#125.99.74.242#6011#OK# | 255.255.255.255 : 65535
| AIS140 |  | CIP1_PORT
Packet Upload Intervals
49 | AIS140 |  | NPIN | *GET#NPIN# | *SET#NPIN#VAL# |  | S | AIS normal packet upload interval in normal mode (5, 86400). | [5 empty] | *SET#NPIN#10# | STATUS#NPIN#10#OK# | 10
| CDAC |  |  | GET UR | SET UR:VAL | CLR UR | S | CDAC: Data update rate in motion mode (5, 86400) in second | [5 empty] | SET UR:20 | <UR:20> | 20
50 | AIS140 |  | BNPIN | *GET#BNPIN# | *SET#BNPIN#VAL# |  | S | AIS normal packet upload interval on internal battery (5, 86400) | [5 empty] | *SET#BNPIN#30# | STATUS#BNPIN#30#OK# | 60
51 | AIS140 |  | SOSIN | *GET#SOSIN# | *SET#SOSIN#VAL# |  | S | AIS emergency packet upload interval in normal mode (5, 86400). | [5 empty] | *SET#SOSIN#10# | STATUS#SOSIN#10#OK# | 5
| CDAC |  |  | GET URE | SET URE:VAL | CLR URE | S | CDAC: Data update rate in emergency mode (5, 86400) in second | [5 empty] | SET URE:20 | <URE:20>
52 | AIS140 |  | BSOSIN | *GET#BSOSIN# | *SET#BSOSIN#VAL# |  | S | AIS emergency packet upload interval on internal battery (5, 86400) | [5 empty] | *SET#BSOSIN#30# | STATUS#BSOSIN#30#OK# | 60
53 | AIS140 |  | HPIN | *GET#HPIN# | *SET#HPIN#VAL# |  | S | AIS health packet upload interval in normal mode (5, 86400) | [5 empty] | *SET#HPIN#86400# | STATUS#HPIN#3600#OK# | 86400
| CDAC |  |  | GET URH | SET URH:VAL | CLR URH |  | CDAC: health packet upload interval (1, 1400) in min | [5 empty] | SET URH:120 | <URH:120> | 60
54 | AIS140 |  | BHPIN | *GET#BHPIN# | *SET#BHPIN#VAL# |  | S | AIS health packet upload interval on internal battery (5, 86400) | [5 empty] | *SET#BHPIN#3600# | STATUS#BHPIN#3600#OK# | 86400
SMS
55 | AIS140 |  | CMNU | *GET#CMNU# | *SET#CMNU#MOB NO# | *CLR#CMNU# | C | AIS emergency reply number for SMS (10 or 13 digit no.). | [5 empty] | *SET#CMNU#1234567890# | STATUS#CMNU#9860789876#OK# | 0000000000
| CDAC |  |  | GET M0 | SET M0:MOB NO | CLR M0 |  | CDAC: Emergency reply number | [5 empty] | SET M0:9860789876 | <M0:9860789876>
56 | AIS140 |  | SMSALERT | *GET#SMSALERT# | *SET#SMSALERT#VAL# |  | S | Generate AIS SMS alerts when server is disconnected decimal to bin (0, 16383). See calculator | [5 empty] | *SET#SMSALERT#8194# | STATUS#SMSALERT#3072#OK# | 384
57 | AEPL |  |  |  | ACTV,123456,MOB NO |  |  | Activation SMS to device which gives reply on mobile no. given in command | [5 empty] | ACTV,123456,1234567890 | ACTVR,123456,AEPL,5.1.25,864337059677808,17,0.000000,-,0.000000,-,05052022,112902,0.00,0.00,16"FDD",404,90,1,1,23.20,000001,0
58 | AEPL |  |  |  | HCHK,123456,MOB NO |  |  | CDAC: Health check SMS to device which gives reply on mobile no. given in command | [5 empty] | HCHK,123456,1234567890 | HCHKR,123456,AEPL,5.1.24,864337059677808,17,18.466497,N,73.782715,E,03052022,101801,183.33,0.11,25404,10,006,1,1,23.04,000000,0
59 | AIS140 |  | SMSFB | *GET#SMSFB# | *SET#SMSFB#VAL# |  | S | Sms fallback interval in seconds (0, 65535) | [5 empty] | *SET#SMSFB#1440# | STATUS#SMSFB#1440#OK# | 300
60 | AIS140 |  | BSMSFB | *GET#BSMSFB# | *SET#BSMSFB#VAL# |  | S | Sms fallback interval on int battery in seconds (0,65535) | [5 empty] | *SET#BSMSFB#1440# | STATUS#BSMSFB#1440#OK# | 300
61 | AIS140 |  | SWEMP | *GET#SWEMP# | *SET#SWEMP#VAL# |  | S | Statewise AIS140 protocol variant MH - Maharshtra BR - Bihar DL - DIMTS UK - Uttarakhand ML - Meghalaya | [5 empty] | *SET#SWEMP#MH# | STATUS#SWEMP#MH#OK# | MH
TML
IP Port
62 | AEPL | 5534 | CIP3_IP | *GET#CIP3# | *SET#CIP3#PRI IP#PORT NO# | *CLR#CIP3# | SC | TML CVP primary MQTT IP address (1, 50) & port number(0, 65535) | 61 | RW | 50 | ASCII | tmlcvpdpdsqa01.inservices.tatamotors.com | *SET#CIP3#tmlcvpdpdsqa01.inservices.tatamotors.com#9993# | STATUS#CIP3#tmlcvpdpdsqa01.inservices.tatamotors.com#9993#OK# | cva4g.cvppp.digital.tatamotors : 8883
CIP3_PORT
63 | AEPL | 5535 | HTTP_IP | *GET#HTTP# | *SET#HTTP#IP#PORT NO# | *CLR#HTTP# | SC | TML CVP secondary HTTP IP address (1, 50) & port number(0, 65535) | 62 | RW | 50 | ASCII | cvppp.digital.tatamotors : 8883 | *SET#HTTP#cvppp.digital.tatamotors#8883# | STATUS#HTTP#cvppp.digital.tatamotors#8883#OK | cva4g.cvppp.digital.tatamotors : 8883
HTTP_PORT
Logging Intervals
64 | AEPL |  | TLPIN | *GET#TLPIN# | *SET#TLPIN#VAL# |  | S | Timer for logging telemetry data (1, 60). TLPIN must be less than or equal to TNPIN | [5 empty] | *SET#TLPIN#86400# | STATUS#TLPIN#86400#OK# | 5
65 | AEPL | 552E | CLPIN | *GET#CLPIN# | *SET#CLPIN#VAL# |  | S | Timer for logging generic CAN data (1, 60). CLPIN must be less than or equal to CPIN | 55 | RW | 4 | Hex | 00-00-00-3C | *SET#CLPIN#86400# | STATUS#CLPIN#300#OK# | 30
66 | AEPL | 5530 | PLPIN | *GET#PLPIN# | *SET#PLPIN#VAL# |  | S | Timer for logging prognostic CAN data (1, 86400) | 57 | RW | 4 | Hex | 00-00-00-3C | *SET#PLPIN#86400# | STATUS#PLPIN#86400#OK# | 60
67 | AEPL | 552F | ECLPIN | *GET#ECLPIN# | *SET#ECLPIN#VAL# |  | S | Timer for logging and sending emission CAN data (1, 86400 | 56 | RW | 4 | Hex | 00-00-00-3C | *SET#ECLPIN#86400# | STATUS#ECLPIN#86400#OK# | 60
Packet Upload Intervals
68 | AEPL | 552C | TNPIN | *GET#TNPIN# | *SET#TNPIN#VAL# |  | S | Timer for sending vehicle telemetry on external battery (1, 60). TNPIN must be greater than or equal to TLPIN | 53 | RW | 4 | Hex | 00-00-00-3C | *SET#TNPIN#60# | STATUS#TNPIN#30#OK# | 60
69 | AEPL | 5533 | TBNPIN | *GET#TBNPIN# | *SET#TBNPIN#VAL# |  | S | Timer for sending vehicle telemetry on internal battery (1, 86400) | 60 | RW | 4 | Hex | 00-00-01-2C | *SET#TBNPIN#50# | STATUS#TBNPIN#86400#OK# | 60
70 | AEPL | 5531 | CPIN | *GET#CPIN# | *SET#CPIN#VAL# |  | S | Timer for sending generic CAN data (1, 60). CPIN must be greater than or equal to CLPIN | 58 | RW | 4 | Hex | 00-00-00-3C | *SET#CPIN#60# | STATUS#CPIN#60#OK# | 60
71 | AEPL | 5545 | PPIN | *GET#PPIN# | *SET#PPIN#VAL# |  | S | Timer for sending prognostic CAN data (1, 86400) | 78 | RW | 4 | Hex | 00-00-00-3C | *SET#PPIN#40# | STATUS#PPIN#86400#OK# | 60
TMLCVP application and debug
72 | AIS140 |  | VREGN | *GET#VREGN# | *SET#VREGN#VAL# | *CLR#VREGN# | S | Vehicle reg number (1, 14) |  | RW | 20 |  |  | *SET#VREGN#MH12AZ1234# | STATUS#VREGN#1234567890#OK# | XXXXXXXXXX
| CDAC |  |  | GET VN | SET VN:VAL | CLR VN |  | CDAC: Vehicle reg number | [5 empty] | SET VN:MH12AZ1234 | <VN:MH12AZ1234>
73 | AEPL |  | TDPS | *GET#TDPS# | *SET#TDPS#VAL# | *CLR#TDPS# | SC | Device Provisioning State (0, 2) 0 - Factory mode for TMLCVP 1 - Provisioning mode for TMLCVP 2 - Authorized | [5 empty] | *SET#TDPS#0# | STATUS#TDPS#1#OK# | 0
74 | AEPL |  | VSOHTMR | *GET#VSOHTMR# | *SET#VSOHTMR#VAL# |  | S | Get vehicle health state timer in hour (1, 24). VSOHEPOCH is used internally for application purpose | [5 empty] | *SET#VSOHTMR#24# | STATUS#VSOHTMR#24#OK# | 24
75 | AEPL |  | VSOHEPOCH
76 | AEPL |  | CASL | *GET#CASL# | *SET#CASL#VAL# | *CLR#CASL# |  | Speed limit (0, 400) | [5 empty] | *SET#CASL#40# | STATUS#CASL#80#OK# | 80
| CDAC |  |  | GET SL | SET SL:VAL | CLR SL |  | CDAC: Speed limit (0, 400) | [5 empty] | SET SL:40 | <SL:40>
77 | AEPL |  | NOFT | *GET#NOFT# | *SET#NOFT#VAL# |  | S | No of fuel tank (1,2) 1 - Single tank 2 - Dual tank |  | RW | 1 |  |  | *SET#NOFT#1# | STATUS#NOFT#1#OK# | 1
78 | AEPL |  | AFTAD | *GET#AFTAD# | *SET#AFTAD#VAL# |  | S | One time auto detection flag required for AFT/ NON AFT 0 - AFT Autodetction not done 1 - AFT Autodetction done | [5 empty] | *SET#AFTAD#0# | STATUS#AFTAD#0#OK# | 0
79 | AEPL |  | AFT | *GET#AFT# | *SET#AFT#VAL# |  | S | AFT enable (0, 1, 255) 0 or 255 - Non AFT 1 - AFT |  | RW | 1 |  |  | *SET#AFT#0# | STATUS#AFT#1#OK# | 1
80 | AEPL |  | ENGEN | *GET#ENGEN# | *SET#ENGEN#VAL# |  | S | Set get generic feature (0,1) |  | RW | 1 |  |  | *SET#ENGEN#1# | STATUS#ENGEN#OK# | 1
81 | AEPL |  | ENEM | *GET#ENEM# | *SET#ENEM#VAL# |  | S | Set emission (0,1) |  | RW | 1 |  |  | *SET#ENEM#1# | STATUS#ENEM#OK# | 0
82 | AEPL |  | ENPROG | *GET#ENPROG# | *SET#ENPROG#VAL# |  | S | Prognostic feature (0,1) |  | RW | 1 |  |  | *SET#ENPROG#1# | STATUS#ENPROG#OK# | 0
83 | AEPL |  | ENFC | *GET#ENFC# | *SET#ENFC#VAL# |  | S | Fault code enable (0,1) |  | RW | 1 |  |  | *SET#ENFC#1# | STATUS#ENFC#OK# | 0
84 | AEPL |  | ENDI | *GET#ENDI# | *SET#ENDI#VAL# |  | S | Set driver identification using infotainment (0,1) | [5 empty] | *SET#ENDI#1# | STATUS#ENDI#OK# | 0
85 | AEPL |  | VEHTYP | *GET#VEHTYP# | *SET#VEHTYP#VAL# |  | S | Set vehicle type (0,2) 0 - RDE 1 - CESL 2 - IOCL | [5 empty] | *SET#VEHTYP#0# | STATUS#VEHTYP#OK# | 0
TML - EOL
Single fuel tank parameters
86 | AEPL | 5546 | FTT | *GET#FTT# | *SET#FTT#VAL# |  | S | Single fuel tank type (0, 1) 0 - Rectangular tank 1 - Circular tank | 37 | RW | 1 | Hex | 00 | *SET#FTT#0# | STATUS#FTT#0#OK# | 0
87 | AEPL | 5495 | FTCAP | *GET#FTCAP# | *SET#FTCAP#VAL# |  | S | Single fuel tank capacity of vehicle in litres (1, 65535) | 10 | RW | 2 | Hex | FF-FF | *SET#FTCAP#225# | STATUS#FTCAP#160#OK# | 55555
88 | AEPL | 5491 | TLEN | *GET#TLEN# | *SET#TLEN#VAL# |  | S | Single fuel tank length (1, 65535) | 6 | RW | 2 | Hex | FF-FF | *SET#TLEN#1885# | STATUS#TLEN#825#OK# | 1108
89 | AEPL | 5492 | TWDTH | *GET#TWDTH# | *SET#TWDTH#VAL# |  | S | Single fuel tank width (1, 65535) | 7 | RW | 2 | Hex | FF-FF | *SET#TWDTH#1885# | STATUS#TWDTH#649#OK# | 649
90 | AEPL | 5493 | THT | *GET#THT# | *SET#THT#VAL# |  | S | Single fuel tank height (1, 65535) | 8 | RW | 2 | Hex | FF-FF | *SET#THT#1885# | STATUS#THT#649#OK# | 511
91 | AEPL | 5524 | FTDMTR | *GET#FTDMTR# | *SET#FTDMTR#VAL# |  | S | Single fuel tank diameter (1, 65535) | 38 | RW | 2 | Hex | 00-00 | *SET#FTDMTR#500# | STATUS#FTDMTR#500#OK# | 0
Dual fuel tank parameters
92 | AEPL | 5509 | DFTT | *GET#DFTT# | *SET#DFTT#TYPE VAL# |  | S | Dual Fuel Tank Type (0, 1) 0 - Rectangular tank 1 - Circular tank | 37 | RW | 1 | Hex | 00 | *SET#DFTT#0# | STATUS#DFTT#0#OK# | 0
93 | AEPL | 5508 | DFTCAP | *GET#DFTCAP# | *SET#DFTCAP#CAP VAL# |  | S | Dual fuel tank capacity in litres (1, 65535) | 10 | RW | 2 | Hex | FF-FF | *SET#DFTCAP#365# | STATUS#DFTCAP#280#OK# | 55555
94 | AEPL | 5505 | DTLEN | *GET#DTLEN# | *SET#DTLEN#LEN VAL# |  | S | Dual fuel tank length (1, 65535) | 6 | RW | 2 | Hex | FF-FF | *SET#DTLEN#1885# | STATUS#DTLEN#1885#OK# | 1108
95 | AEPL | 5506 | DTWD | *GET#DTWD# | *SET#DTWD#WD VAL# |  | S | Dual fuel tank width (1, 65535) | 7 | RW | 2 | Hex | FF-FF | *SET#DTWD#1885# | STATUS#DTWD#1885#OK# | 649
96 | AEPL | 5507 | DTHT | *GET#DTHT# | *SET#DTHT#HT VAL# |  | S | Dual fuel tank height (1, 65535) | 8 | RW | 2 | Hex | FF-FF | *SET#DTHT#1885# | STATUS#DTHT#1885#OK# | 511
97 | AEPL | 5510 | DFTDIA | *GET#DFTDIA# | *SET#DFTDIA#DIA VAL# |  | S | Dual fuel tank diameter for circular fuel tank (1, 65535) | 38 | RW | 2 | Hex | 00-00 | *SET#DFTDIA#1885# | STATUS#DFTDIA#1885#OK# | 0
EOL over UDS
98 | AEPL | 5494 | HTVLT | *GET#HTVLT# | *SET#HTVLT#VAL# |  |  | Height vs voltage map (voltage corresponds to 1mm,fuel level change ) (0, 65535) | 9 | RW | 2 | Hex | 00-01 | *SET#HTVLT#65535# | STATUS#HTVLT#65535#OK# | 65535
99 | AEPL | F19C | TCID | *GET#TCID# | *SET#TCID#VAL# |  |  | TML software calibration ID number (1, 13) | 29 | R | 12 | ASCII | USD | *SET#TCID#CCCCCC# | STATUS#TCID#CCCCCC#OK# | CCCCCC
100 | AEPL | 5521 | UTVOL | *GET#UTVOL# | *SET#UTVOL#VAL# |  | S | Urea tank capacity in litres (0, 65535) | 20 | RW | 2 | Hex | FF-FF | *SET#UTVOL#40# | STATUS#UTVOL#40#OK# | 55555
101 | AEPL | F18C | UIN | *GET#UIN# | *SET#UIN#UIN NO# | *CLR#UIN# | SC | Device serial number (UIN no.) (1, 19) | 49 | R | 50 | ASCII | As per Supplier | *SET#UIN#ACON4NA202200012345# | STATUS#UIN#ACON4NA202200012345#OK# | ACON4NAXXXXXXXXXXXX
102 | AEPL | F190 | VIN | *GET#CHNO# or *GET#VIN# | *SET#CHNO#CHASSIS NO# or *SET#VIN#VIN NO# |  | S | Chassis No. (VIN / MAT number). CHNO command is kept for 2G legacy reasons. VIN is new command. Both will work (1, 19) | 13 | RW | 19 | ASCII | USD | *SET#CHNO#ACCDEV20222512345# or *SET#VIN#ACCDEV20222512345# | STATUS#CHNO#ACCDEV31012003575#OK# or STATUS#VIN#ACCDEV31012003575#OK# | AAAAAAAAAAAAAA
103 | AEPL | F187 | CPNO | *GET#CPNO# | *SET#CPNO#PART NO# |  |  | TML container part number (1, 14). When APPS for DMS is set, this parameter is auto updated for Wifi 513716281201 - For without Wifi 513716281202 - For with Wifi | 28 | R | 12 | ASCII | NA | *SET#CPNO#513716281202# | STATUS#CPNO#513716281202#OK# | Defalut 513716281201 Accolade utility will set correct value for this parameter depending on the batch (wifi batch or non wifi batch)
104 | AEPL | 5497 | ENGN | *GET#ENGN# | *SET#ENGN#ENG NO# |  | S | Engine Serial No. (1, 24) | 15 | RW | 1 | Hex | 01 | *SET#ENGN#ABCDEFGHIJ1234# | STATUS#ENGN#ABCDEFGHIJ1234#OK# | 11111111111111
105 | AEPL | 5488 | CRATH | *GET#CRATH# | *SET#CRATH#VAL# |  | S | Crash Threshold (0, 65535) | 3 | RW | 2 | Hex | FF-FF | *SET#CRATH#65# | STATUS#CRATH#65#OK# | 200
106 | AEPL | F1A2 | RPCNT | *GET#RPCNT# | *SET#RPCNT#VAL# |  | S | Reprogramming counter (0, 20000) | 34 | R | 2 | Hex | As per Supplier | *SET#RPCNT#20000# | STATUS#RPCNT#20000#OK# | 0
107 | AEPL | F1A0 | VCONG | *GET#VCONG# | *SET#VCONG#VAL# |  | S | VC (Vehicle configuration) (1, 13) | 14 | RW | 12 | ASCII | USD | *SET#VCONG#333333# | STATUS#VCONG#333333#OK# | 333333
108 | AEPL | F198 | PSCD | *GET#PSCD# | *SET#PSCD#VAL# |  | S | Programming shop code (1, 6) | 30 | RW | 5 | ASCII | USD | *SET#PSCD#SSS# | STATUS#PSCD#SSS#OK# | SSS
109 | AEPL | F199 | LPDT | *GET#LPDT# | *SET#LPDT#VAL# |  | S | Date of last rogramming (1, 4) | 31 | RW | 4 | ASCII | USD | *SET#LPDT#99# | STATUS#LPDT#99#OK# | 99
110 | AEPL | F197 | VDSID | *GET#VDSID# | *SET#VDSID#VAL# |  | S | Variant dataset ID number (1, 6) | 32 | RW | 5 | ASCII | USD | *SET#VDSID#DDD# | STATUS#VDSID#DDD#OK# | DDD
111 | AEPL | F1A1 | TBSVI | *GET#TBSVI# | *SET#TBSVI#VAL# |  | S | Parameter part number for telematics BS-VI (1, 17) | 33 | RW | 17 | ASCII | NA | *SET#TBSVI#TTTTTTTTTTTTTTTTT# | STATUS#TBSVI#TTTTTTTTTTTTTTTTT#OK# | TTTTTTTTTTTTTTTTT
112 | AEPL | 5520 | ICTP | *GET#ICTP# | *SET#ICTP#VAL# |  | S | IC Type (1, 255) 09 - (Pricol IC_12V) 0A - (IIL IC_12V/24V) 0B - (IIL - Ergopack IC) 0C - (Visteon IC - BSVI) | 18 | RW | 1 | Hex | FF | *SET#ICTP#255# | STATUS#ICTP#255#OK# | 255
113 | AEPL | 5498 | EGNT | *GET#EGNT# | *SET#EGNT#VAL# |  | S | Engine type (0, 255). If APPS for cummins is set, then this parameter is auto configured for cummins 00 - Cummins engine 01 - TML engine | 16 | RW | 1 | Hex | 01 | *SET#EGNT#1# | STATUS#EGNT#1# | 1
114 | AEPL | 5499 | EGNF | *GET#EGNF# | *SET#EGNF#VAL# |  | S | Engine Family (1, 255) 01 - (Cummins Ashwamedh) 02 - (Cummins Atulya) 03 - (TML SCV Diesel 3.3 LTR) 04 - (TML SCV Diesel 5 LTR) 05 - (TML SCV Diesel 4SP) 06 - (TML SCV Diesel 8 LTR) 07 - (TML M&HCV Diesel 0.7 LTR) 08 - (TML M&HCV Diesel 0.8 LTR) 09 - (TML M&HCV Diesel 1.5 LTR) 0A - (TML M&HCV Diesel 2.2 LTR) 0B - (TML Petol 697) 0C - (CNG 3.8 LGA) 0D - (CNG 5.7 SGI) | 17 | RW | 1 | Hex | FF | *SET#EGNF#255# | STATUS#EGNF#255# | 255
115 | AEPL | 5500 | EMST | *GET#EMST# | *SET#EMST#VAL# |  | S | Emission type (0, 255) 00 - BS IV 01 - BS VI | 19 | RW | 1 | Hex | 01 | *SET#EMST#1# | STATUS#EMST#1#OK# | 1
116 | AEPL | 5526 | FLSR | *GET#FLSR# | *SET#FLSR#VAL# |  | S | Fuel Level Source (0, 255) 0 - Std. PGN 1 - AFT Proprietary | 39 | RW | 1 | Hex | 01 | *SET#FLSR#1# | STATUS#FLSR#1#OK# | 1
117 | AEPL | 552B | FTYP | *GET#FTYP# | *SET#FTYP#VAL# |  | S | Fuel Type (0, 7) 0 - Diesel 1 - Petol 2 - CNG 3 - EV 4 - Bi Fuel 5 - Hybrid 6 - Fuel Cell EV 7 - LNG | 46 | R | 1 | Hex | 00 | *SET#FTYP#0# | STATUS#FTYP#0#OK# | 0
118 | AEPL | 5529 | NEMRS | *GET#NEMRS# | *SET#NEMRS#VAL# |  | S | No. of emergency switches (0, 255). Note: If NEMRS is 0 then all functionality of DI1 is ignored. SOS and wire cut are ignored 01 (ILCV, M&HCV) 03 (SCV) | 43 | RW | 1 | Hex | 1 | *SET#NEMRS#1# | STATUS#NEMRS#1#OK# | 0
119 | AEPL | 5544 | MSPD | *GET#MSPD# | *SET#MSPD#VAL# |  | S | Max speed (1, 20000) | 77 | R | 1 | Hex | 80 | *SET#MSPD#20000# | STATUS#MSPD#20000#OK# | 80
120 | AEPL |  | HVER | *GET#HVER# | *SET#HVER#VAL# |  | S | Hardware version (1, 20). When APPS for DMS is set, this parameter is auto updated for Wifi 508854719901_0E - for without Wifi 508054719901_0D - for with Wifi | 11 | R | 20 | ASCII | NA | *SET#HVER#508854719901_0E# | STATUS#HVER#508854719901_0E#OK# | Default 508854719901_0E Accolade utility will set correct value for this parameter depending on the batch (wifi batch or non wifi batch)
121 | AEPL | 5518 | SVER | *GET#SVER# | *SET#SVER#VAL# |  | S | Software version (1, 20). When APPS for DMS is set, this parameter is auto updated for Wifi. 0A for 5.2.6, 0B for 5.2.7 and so on.. 513716301109_0A - for without Wifi 513716301110_0A - for with Wifi | 11 | R | 20 | ASCII | NA | *SET#SVER#513716301110_NR# | STATUS#SVER#513716301110_NR#OK# | Default 513716301110_NR Accolade utility will set correct value for this parameter depending on the batch (wifi batch or non wifi batch)
122 | AEPL | 5490 | NOFB | *GET#NOFB# | *SET#NOFB#VAL# |  | S | [6 empty] | *SET#NOFB#2# | STATUS#NOFB#2#OK# | 255
123 | AEPL | F1A4 | ECUID | *GET#ECUID# |  |  |  | ECUID, When APPS for DMS is set, this parameter is auto updated as below 0017FFFFFFFFFFFFFFFFFFFFFFFFFFFFFFFFFFFF - for without Wifi 0018FFFFFFFFFFFFFFFFFFFFFFFFFFFFFFFFFFFF - for with Wifi | [7 empty] | Default 0017FFFFFFFFFFFFFFFFFFFFFFFFFFFFFFFFFFFF
124 |  |  |  |  | *SET#FCACT#ESN_VAL# | *CLR#FCACT# | SC | Write default configuration json for active fault code (max 8 digits) | 77 | R | 1 | Hex | 80 | *SET#FCACT#30395469# | STATUS#FCACT#30395469#OK
125 |  |  |  |  | *SET#FCINACT#ESN_VAL# | *CLR#FCINACT# | SC | Write default configuration forinactive fault (max 8 digits) | 77 | R | 1 | Hex | 80 | *SET#FCINACT#30395469# | STATUS#FCINACT#30395469#OK
126 |  |  |  |  | *SET#EDL#ESN_VAL# | *CLR#EDL# | SC | Write default configuration for engineering data logging (max 8 digits) | 77 | R | 1 | Hex | 80 | *SET#EDL#30395469# | STATUS#EDL#30395469#OK
CDAC
127 | CDAC |  | URT | GET URT | SET URT:VAL | CLR URT |  | Data update rate in halt mode in min (1,1440) | [5 empty] | SET URT:1 | <URT:1> | 1
128 | CDAC |  | URS | GET URS | SET URS:VAL | CLR URS |  | CDAC: Data update rate in sleep mode in minute (1, 1440) | [5 empty] | SET URS:3600 | <URS:120> | 60
129 | CDAC |  | URF | GET URF | SET URF:VAL | CLR URF |  | Data update rate of full packet.(1, 1440) in min. | [5 empty] | SET URF:10 | <URF:10> | 120
130 | AIS140 |  | ED | *GET#ED# | *SET#ED#VAL# | *CLR#ED# |  | Automatic emergency OFF(1, 1440) in min. | [5 empty] | *SET#ED#30# | STATUS#ED#30#OK# | 30
| CDAC |  |  | GET ED | SET ED:VAL | CLR ED |  | Automatic emergency OFF(1, 1440) in min. | [5 empty] | SET ED:120 | <ED:120>
131 | CDAC |  | ST | GET ST | SET ST:VAL | CLR ST |  | Halt mode to Sleep mode transition period (1, 1440) in min | [5 empty] | SET ST:300 | <ST:300> | 30
132 | CDAC |  | HT | GET HT | SET HT:VAL | CLR HT |  | Motion mode to Halt mode transition period (1, 1440) in min | [5 empty] | SET HT:120 | <HT:120> | 5
133 | CDAC |  | TA | GET TA | SET TA:VAL | CLR TA |  | Tilt threshold (0, 400) | [5 empty] | SET TA:60 | <TA:60> | 45
134 | CDAC |  | M1 | GET M1 | SET M1:VAL | CLR M1 |  | Contact Mobile number 1 | [5 empty] | SET M1:9923675576 | <M1:9923675576> | 0000000000
135 | CDAC |  | M2 | GET M2 | SET M2:VAL | CLR M2 |  | Contact Mobile number 2 | [5 empty] | SET M2:9923675576 | <M2:9923675576> | 0000000000
136 | CDAC |  | M3 | GET M3 | SET M3:VAL | CLR M3 |  | Contact Mobile number 3 | [5 empty] | SET M3:9923675576 | <M3:9923675576> | 0000000000
137 | CDAC |  | DSL | GET DSL | SET DSL:VAL | CLR DSL |  | Default Speed limit (0, 400) | [5 empty] | SET DSL:80 | <DSL:80> | 70
138 | CDAC |  | OM | GET OM | SET OM:VAL | CLR OM |  | Mobile number to update OTA parameter | [5 empty] | SET OM:9923675576 | <OM:9923675576> | 0000000000
139 | CDAC |  | OU | GET OU | SET OU:VAL | CLR OU |  | URL to update OTA parameter | [5 empty] | SET OU:http://61.0.248.76:80 | <OU:http://61.0.248.76:80> | http://61.0.248.76
140 | CDAC |  | VID | GET VID | SET VID:VAL | CLR VID |  | Vendor ID | [5 empty] | SET VID:AEPL | <VID:AEPL> | AEPL
141 | CDAC |  | LBT | GET LBT | SET LBT:VAL |  |  | CDAC: Set Low battery threshold (In percentage) default json key value is 3.5 which corresponds to 20% |  | RW | 1 |  | 26 | SET LBT:30 | <LBT:30> | 3.5
142 | CDAC |  |  | GET GF | SET GF:Geofence_id-Alert_type–latitude-longitude#latitude-longitude#latitude-longitude#latitude-longitude&Geofence_id-Alert_type–latitude-longitude#latitude-longitude#latitude-longitude#latitude-longitude |  |  | Set Geofence | [5 empty] | SET GF:12345-1-18.484954-73.797994#18.485727-73.798632#18.486587-73.797801#18.485600-73.797093&12345-2-18.484954-73.797994#18.485727-73.798632#18.486587-73.797801#18.485600-73.797093
Future scope
1 |  |  | NTPURL | *GET#NTPURL# | *SET#NTPURL#IP#PORT# |  | S | Universal server time URL (1,50) & port(0, 65535) | [5 empty] | *SET#NTPURL#time.google.com#123# | STATUS#NTPURL#time.google.com#123# | time.google.com : 123
2 |  |  | CANFDB | *GET#CANFDB# | *SET#CANFDB#VAL# |  | S | CAN FD baudrate (0, 65535) | [5 empty] | *SET#CANFDB#1# | STATUS#CANFDB#1# | 500?
3 |  |  | CDPIN | *GET#CDPIN# | *SET#CDPIN#VAL# |  | S | Diagnostic CAN interval (1, 30) | [5 empty] | *SET#CDPIN#20# | STATUS#CDPIN#20#OK# | 20?
4 |  |  | AFTIN | *GET#AFTIN# |  |  |  | Get fuel theft time interval (1, 20000) | [6 empty] | STATUS#AFTIN#20000#OK# | ?
5 |  |  | AFTTHINT |  | *SET#AFTTHINT#VAL# |  | S | Set fuel theft upload interval (0, 2000) | [5 empty] | *SET#AFTTHINT#2000# |  | 5?
6 |  |  | TAPIN | *GET#TAPIN# | *SET#TAPIN#VAL# |  | S | Timer for alert upload interval on external battery(1, 86400) | [5 empty] | *SET#TAPIN#86400# | STATUS#TAPIN#86400#OK# | 60?
7 |  |  | TBAPIN | *GET#TBAPIN# | *SET#TBAPIN#VAL# |  | S | Timer for alert upload interval on internal battery (1, 86400) | [5 empty] | *SET#TBAPIN#86400# | STATUS#TBAPIN#86400#OK# | 60?
8 |  |  | AFTTHLTR | *GET#AFTTHLTR# | *SET#AFTTHLTR#VAL# |  | S | Set theft liter threshold (0, 2000) | [5 empty] | *SET#AFTTHLTR#2000# | STATUS#AFTTHLTR#2000# | 0?
9 |  |  | TCPR |  | *SET#TCPR#VAL# |  | S | Number of TCP retries (0, 20) | [5 empty] | *SET#TCPR#20# |  | 20?

## Line Automation
Line Automation Mode Command Set
Sr | Command | Description
1 | $REBOOT | On demand soft reset, the DUT will soft reboot
2 | $WIFI_ON | Turn On WiFi on demand. For Wifi variant, the DUT does not know whether the Wifi chip is present or not, utility will know whether the device being operated is a WiFi or non Wifi variant based on the device batch. The utility must send this command to turn on wifi chip. Upon receiving this command from the utility, the wifi chip will be turned on and wifi packet information will be available for parsing and CPNO, HVER and SVER will be auto updated. Warning: this command must not be executed on non WiFi variant of the DUT else device will misbehave
3 | $WDT_KILL | This is a special case where utility has to send a packet to force stop the WDT refresh. The utility must detect that the device has rebooted since rebooting cannot be notified to the utility by any mechanism. This command will stop refreshing external WDT and the stop_counter will start counting seconds since the refresh to WDT has been stopped. The device must automatically reboot from the WDT timeout period. Until this command is received, the stop_counter will show 0 always. stop_counter will increment after $WDT_KILL from utility and DUT must reset automatically from WDT
4 | $CONFIG_UIN,UIN | UIN is Unique Identification number which is 19 bytes wide. Utility must send this command to DUT to set UIN. Upon receiving this command, the UIN will be stored in storage The UIN can be obtained by querying the production server based on the device variant. After the UIN is configured, the device will boot to application at next boot - UIN series for non wifi device: ACON4NAXXXXXXXXXXXX - UIN series for wifi device: ACON4TAXXXXXXXXXXXX Eg without wifi: $CONFIG_UIN, ACON4NAXXXXXXXXXXXX Eg with wifi: $CONFIG_UIN, ACON4TAXXXXXXXXXXXX
5 | $ACCEL_CALIB | On demand accelerometer calibration. Once the device receives the command it generates the required calibration data for device. This command is expected to be received by the device at end of line and no further “IGNITION ON” must occur before the device is packed for dispatch. SOP FOR INITIATOR 1. Place device onto the test jig with angle of 45°. 2. Fire command $ACCEL_CALIB 3. Start 2 timers T1 = 3 seconds and T2 = 10 seconds. 4. Wait for timer T1 to elapse and then initiate the movement of slider for 3 iterations at a speed of 0.3 meter/second. 5. Wait for timer T2 to elapse and check calib_flag in $ACCEL string 6. If calib_status = 1 and calib_angle = 45 degrees ±2 degrees 7. End the process

## GPS and GSM Debug
Sr | Command | Acknowledgement | Description | Details
GSM
1 | GSM AT+CSQ? | +CSQ: 31,99 | User can send any AT command for debugging GSM module. This can be achieved be "GSM <space> <AT command>" | This is just an example response. EC20 supports wide variety of AT commands which is too long to list in this document
GPS
1 | GPS $PAIR004*3E | $PAIR001,00<id of the command>,1*3E $PAIR001,00<id of the command>,0*3F $PAIR001,021,0*38 $PAIR021,AG3335M_V1.3.1_20210218,S,I,21dadd4,2101081647,a286,0,,,1c3ce511,2101081641,325c32f,2101081646,,,0.00,0.00,0.00,0.00,0,1,#P,0,0*47 | 2.4.4. Packet Type: 004 PAIR_HOT_START
2 | GPS $PAIR005*3F |  | 2.4.5. Packet Type: 005 PAIR_WARM_START | This message is used to perform a warm start on the module. A warm start means the GNSS module has approximate information of time, position and coarse data on satellite positions, but it needs to download ephemeris until it can get a fix. Using this message will force a warm restart on the module without using the ephemeris data in NVM.
3 | GPS $PAIR006*3C |  | 2.4.6. Packet Type: 006 PAIR_COLD_START
4 | GPS $PAIR007*3D |  | 2.4.7. Packet Type: 007 PAIR_FULL_COLD_START

## Calculator
Sr.No. | LOGS | EN |  | Value |  | Value | Sr.No. | SMS ALERT | EN |  | Value | Sr.No. | CFGBITS | EN
1 | INFO | 1 | 1 | 1 | 1 | #REF! | 1 | AIS_ALERT_MAINS_DISCONN | 1 | 1 | 1 | 1 | AUTOSACK | 1
2 | DEBUG | 1 | 2 | 2 | 2 | #REF! | 2 | AIS_ALERT_INT_BAT_LOW | 1 | 2 | 2 |  | CFGBITS | 1
3 | WARN | 1 | 4 | 4 | 4 | #REF! | 3 | AIS_ALERT_INT_BAT_CHARGE | 1 | 4 | 4
4 | ERR | 1 | 8 | 8 |  |  | 4 | AIS_ALERT_MAINS_CONN | 1 | 8 | 8
5 | NA | 1 | 16 | 16 |  |  | 5 | AIS_ALERT_IGN_ON | 1 | 16 | 16
6 | NA | 1 | 32 | 32 |  |  | 6 | AIS_ALERT_IGN_OFF | 1 | 32 | 32
7 | NA | 1 | 64 | 64 |  |  | 7 | AIS_ALERT_BOX_TMPR | 1 | 64 | 64
8 | NA | 1 | 128 | 128 |  |  | 8 | AIS_ALERT_EMER_ON | 1 | 128 | 128
9 | PLA | 1 | 256 | 256 |  |  | 9 | AIS_ALERT_EMER_OFF | 1 | 256 | 256
10 | CAN | 1 | 512 | 512 |  |  | 10 | AIS_ALERT_OTA_CHNG | 1 | 512 | 512
11 | NET | 1 | 1024 | 1024 |  |  | 11 | AIS_ALERT_HARSH_BREAK | 1 | 1024 | 1024
12 | AIS | 1 | 2048 | 2048 |  |  | 12 | AIS_ALERT_HARSH_ACC | 1 | 2048 | 2048
13 | CVP | 1 | 4096 | 4096 |  |  | 13 | AIS_ALERT_RASH_TURN | 1 | 4096 | 4096
14 | CUM | 1 | 8192 | 8192 |  |  | 14 | AIS_ALERT_WIRE_TMPR | 1 | 8192 | 8192
15 | DMS | 1 | 16384 | 16384 |  |  |  | SMSALERT | 16383 | 16383
16 | FOTA | 1 | 32768 | 32768
| LOGFLTR | 65535 | 65535

## Critical notes
Sr | 1. Fresh device will have below characteristics
1 | Device will enter line automation mode if UIN is not configured
2 | Device must either boot to line automation or application. If failed to boot consecutive 10 times, it will boot to golden image
3 | Configuration will be default if not set from AEPL end of line (production)
4 | CA CC CK certificates will not be present. Mqtt will not connect
5 | Accelerometer calibration will not be present
6 | SOS and Wire cut functionality in application will not work unless NEMRS is set
7 | Device logs with DEBUG tag are disabled
8 | TCP IP addresses are default and no AIS packets will be generated
9 | TDPS is FACTORY no CVP packets will be generated
2. Role of UIN
1 | If UIN (unique identification number) is default XXXXXXXXXXXX, device will enter line automation mode
2 | UIN is set by the Accolade production before device dispatch and tracibility
3 | Normally it must not be changed or cleared once it is set
4 | UIN series will be different according to ATCU variant. See below
3. OTA command variation
1 | OTA comamnd set for line automation is different from application OTA command set
4. Role of carbon copies in flash
1 | Flash holds carbon copies of device configuration and device CA CC CK certificates
2 | Carbon copy of device configuration is stored and updated in flash at every bootup automatically
2 | Carbon copy of device CA CC CK certificates are stored and updated in flash every time they are flashed either through EOL or service tool
2 | These carbon copies can only be cleared by formatting flash manually
5. Device logs filtering
1 | By default, the device logs are limited to only INFO ERROR WARNING
2 | For better debugging, set appropriate log filters with LOGFLTR command
6. Clearing history data with *CLR#HIST#
1 | This will clear all stored packets, firmware files, calibration files. This command is to be used very rarely
2 | This will try to retain configuration and CA CC CK certificates
7. Enabling DMS (driver monitoring system app) with *SET#DMS#1#
1 | This is disabled by default for avoiding hardware capabilities conflict
2 | To enable DMS task, ensure that WiFi chip is assembedded or ATCU WIFI is seen on logs
3 | This is set by Accolade production based on device batch
4 | Enabling or disabling this will also affect CPNO HVER SVER as per variant table
5 | Hardware detection for Wifi can be done for V2.0 PCB only
8. Role of CA CC CK certificates and connectivity
1 | Fresh devices will have no CA CC CK certificates hence they cannot connect and post data to TML server via MQTT
2 | CA CC CK certificates must be flashed with Accolade service tool available for windows or through EOL over UDS
9. Role of default CHTP and CIP1
1 | If CHTP and CIP1 are default, then no packets will be generated or stored
2 | CA CC CK certificates must be flashed with Accolade service tool available for windows or through EOL over UDS
Wifi and non Wifi variant management data
| ECU | Container (CPNO) | Hardware Number (HVER) | Software Number (SVER) | Notes
| TCU 4G | 513716281201 | 508854719901_0E | 513716301109_0A | Before 5.2.4 it will be NR 0A for 5.2.4 0B for 5.2.5 and so on
| TCU 4G Wi-Fi | 513716281202 | 508054719901_0D | 513716301110_0A
V2.0 variant management data
| SW1 | SW2 | HARDWARE | POPULATE
| 0 | 0 | UNKNOWN | R349, R351
| 0 | 1 | ATCU | R349, R350
| 1 | 0 | ATCU WIFI | R348, R351
| 1 | 1 | DATA LOGGER | R348, R350

## changelog
Sr No | Ver | Author | Date | CONFIG | OTA
1 | un versioned | Aarti, Amruta | Unknown | Intial version | Intial version
2 | v0.6 | Eshwar | Unknown |  | Format updated, unified GET SET and CLR
3 | v0.7 | Aarti, Eshwar | 2022-05-30 |  | Updated commands with min and max acceptable values
4 | v0.8 | Eshwar | 2022-06-26 |  | SOSACK shortened to SACK, support added for SMSFB and BSMSFB
5 | v0.9 | Aarti | 2022-07-07 |  | Added new OTA command related to network and remaining 2G
6 | v1.0 | Swati | 2022-08-09 |  | Removed CANFDEN
7 | v1.1 | Eshwar | 2022-08-22 |  | Added *CLREMMC
8 | v1.2 | Pravin | 2022-08-22 |  | Added new OTA command *SET#STGCOM#VAL# for TCU-GDCU communication
9 | v1.3 | Eshwar | 2022-08-29 |  | Support added for 2G OTA command *GET#FWSTAT#. DIDs updated for dual fuel tanks obtained from aarti
10 | v1.4 | Eshwar | 2022-09-02 |  | Added sheet for GPS commands from datasheet
11 | v1.5 | Aarti | 2022-09-20 |  | Added SMSALERT command values & removed support for HPSMS
12 | v1.6 | Aarti | 2022-10-10 | Added to config "TLPIN" | *CLR#SACK# updated to *CLR#SOS# Added *SET *GET support for TLPIN
13 | v1.7 | Aarti | 2022-11-20 | Added to config "GPSRAW" | 1. TAPIN, TBAPIN, TBNPIN, ECPIN, CDPIN, CPIN, PPIN, PLPIN, EPIN, TNPIN min values updated from 5 to 1 2. Added *SET support for GPSRAW
14 | v1.8 | Eshwar Amruta | 2022-11-20 | Added to config "LOGFLTR" | 1. Added *SET *GET support for LOGFLTR 2. TLPIN range (1, 60) to (1, 86400) 3. ICLPIN range (60, 86400) to (1, 86400)
15 | v1.9 | Aarti Eshwar | 2022-11-11 | 1. Removed CANFDB, CANFDEN, SIMTYP, TCPR, DELIM, CDPIN, TAPIN, TBAPIN, AFTTHINT, CAFT, AFTTHLRT, NTPURL_IP and NTPURL_PORT 2. Default CHTP and CIP1 ports value updated from 3333 to 65535 3 TLPIN, CLPIN min max value updated from (1, 86400) to (1,60) 4. MSPD default value updated from 0 to 80 5. EPIN default value updated from 86400 to 60 6. Added checks for retaining defaults during restoring default config. Retaining TLPIN and CLPIN when not default and non zero. 7. EBATLTH min max updated from (6.0, 9.0) to (7.0, 11.0) 8. Replaced ST with PRTCL key 9. SMSALERT default value updated to 16383 | 1. CAHS, CAHM, CAHB min max value updated from (0, 65535) to (50, 700) 2. Removed OTA support for CANFDB, CANFDEN, SIMTYP, NTPURL_IP, NTPURL_PORT, TCPR, DELIM, CDPIN, TAPIN, TBAPIN, AFTTHINT, CAFT, AFTTHLRT 3. UIN and VIN min max value updated to (1, 19) 4. *CLR#KEYCRT# updated to *CLR#CKCRT# *CLR#PUBCRT# updated to *CLR#CCCRTY# 5. APPBITS min max updated from (1, 31) to (15 or 31) 6. TLPIN, CLPIN min max value updated from (1, 86400) to (1, 60) 7. Following command should accept alphanumeric input values: NTPURL, CGPR, CGPRS, DFOTA, CIP2_IP, CHTP_IP, CIP1_IP, CIP3_IP, HTTP_IP, VREGN, TCID, UIN, VIN, CPNO, ENGN, VCONG, PSCD, LPDT, VDSID, TBSVI, MRFN, SVER 8. MSPD default value updated from 0 to 80 9. EPIN default value updated from 86400 to 60 10. EBATLTH min max updated from (6.0, 9.0) to (7.0, 11.0) 11. Removed *SET#DFOTA# command in 5.1.45 because sever side implementation for 64k firmware is not present. 12. Removed OTA support for MCAL
15 | v2.0 | Cummins | 2022-12-07 |  | Added SET and CLR for HB, FCACT, FCINACT, EDL
16 | v2.1 | Swati Eshwar | 2022-12-09 |  | Added Calculators for LOGFLTR APPBITS SMSALERT for QA engineers
17 | v2.2 | Swati Eshwar | 2022-12-13 | APPBITS changed to APPS. Removed Ais, Cvp, Can from app bits | OTA support updated APPBITS to APPS
18 | v2.3 | Swati | 2022-12-23 | Added "CANAD" for one time auto detection of ISO / J1939 | Added SET GET support for CANAD
19 | v2.4 | Eshwar | 2023-01-05 | Removed MQTO MQTR ICLPIN ICPIN EPIN ENIC Added HVER Updated CIP3 to cva4g.cvppp.digital.tatamotors : 8883 Updated HTTP to cva4g.cvppp.digital.tatamotors : 8883 Updated TLPIN default value to 1 Updated TNPIN default value to 1 Updated CLPIN default value to 30 Updated FTCAP DFTCAP UTVOL default value to 55555 Updated NEMRS default value to 0 Updated LOGFLTR default value to 65533 | Removed OTA support for MQTO MQTR ICLPIN ICPIN EPIN ENIC
20 | v2.5 | Eshwar | 2023-01-09 | Added GSMTMR | Added OTA support for GSMTMR
21 | v2.6 | Suraj | 2023-01-31 |  | Added OTA support for DFOTA
22 | v2.7 | Amruta Ragini | 2023-03-14 | Replaced PRTCL key with SWEMP Addition to config keys for CDAC Namely URT, URF, ST, HT TA, M1, M2, M3, DSL, OM, OU, VID Added to config "CFGBITS" Added in AIS emergency off duration "ED" for auto SACK | Added OTA support for SWEMP Added GET SET and CLR commands for CDAC Separate commands to enable CDAC, DMS, CUMMINS task
23 | v2.8 | Nitin Rajeev | 2023-04-04 |  | Added OTA support for MCAL
24 | v2.9 | Eshwar | 2023-04-04 | Config default UIN corrected to ACON4NAXXXXXXXXXXXX Config default TLPIN updated to 5 on TML advise. Internal mail reference Sub "Configuration update" dated 24/03/2023
25 | v3.0 | Swati | 2023-03-29 | Added config key "URS" for CDAC | Added OTA support for URS OTA command SET MO renamed as SET M0 as per CDAC protocol.
26 | v3.1 | Eshwar | 2023-04-17 | Updated AEPL FOTA server CIP2 to cva4g.cvppp.digital.tatamotors : 8883 | Removed OTA support for bulk setting of APPS
27 | v3.2 | shakil | 2023-04-26 |  | Added OTA support for Bootloader. *SET#BOOTGI#1# *SET#BOOTAPP#1# *GET#BOOTSTATE# *SET#BOOTDEBUG#1# *GET#BOOTDEBUG#
28 | v3.3 | Eshwar | 2023-05-15 |  | NEMRS range updated from 1 to 255 to 0 to 255
29 | v3.4 | Swati | 2023-05-19 | Added VEHTYP key in configutation CFGBITS changed to CFGBITS0. | Added OTA support to SET GET VEHTYP and VEHTYPAD
30 | v3.5 | Eshwar | 2023-05-31 |  | Added temporary OTA support for flashing QA certificates. *SET#QACERT#1# Removed OTA support for clearing certificates *CLR#CACRT# *CLR#CCCRT# *CLR#CKCRT#
31 | v3.6 | Swati | 2023-05-25 | Config Key addtion ECUID and NOFB | Added OTA support for GET ECUID, SET and GET NOFB Range of FTYP change to (0, 7) as per TML DID sheet
32 | v3.7 | Amruta | 2023-05-26 | IBATLTH range updated from 4.0 to 4.2 | IBATLTH range updated from 4.0 to 4.2
33 | v3.8 | Eshwar | 2023-06-08 |  | Added critical notes Removed OTA support for below: *CLR#EMMC# -> use *CLR#HIST# instead *SET#QACERT#1# -> use service tool instead Replaced OTA for below: *SET#BOOTGI#1# -> use CRST#2# *SET#BOOTAPP#1# -> use CRST#3#